## Sheet1
Top speed Auto Calculate
Please insert data to the green zone
You can easy to get top speed at the blue zone
crank rotation(rpm) | primary gear ratio | top gear ratio | final gear ratio | tire rotation(rpm) | tire dia.(mm) | speed(km/h)
7000 | 3.578 | 1.125 | 2.0625 | 843.1624 | 500 | 79.4259
note: Do not insert data to the red and blue zone.
drive sprocket | driven sprocket | final gear ratio |  | total ratio
16 | 33 | 2.0625 |  | 8.3021